## Hood_Overview
[6 empty] | 21 | Humidity | Water Vapour Exhaust, lb/hr | Dry Air Exhaust, lb/hr | HE Enthalpy WV | HE Enthalpy Dry Air | Gas Flowrate, SCFM | EC Enthalpy WV | EC Enthalpy, DA | Drying Cost WV | Drying Cost DA | Total Drying Cost | Dry Air Flow ACFM | Water Vapour Flow ACFM | Total Exhaust Flow ACFM
| PRONAMICS CONTROL INC | [5 empty] | 0.06 | 252.2762 | 4204.6034 | 318064.7931 | 544916.6017 | 610.1889 | 283250.6769 | 242185.1563 | 744382.7788 | 636462.5907 | 1380845.3695 | 80839.4357 | 7787.5323 | 88626.968
[7 empty] | 0.08 | 252.2762 | 3153.4526 | 318064.7931 | 408687.4513 | 513.8652 | 283250.6769 | 181638.8672 | 744382.7788 | 477346.9431 | 1221729.7219 | 60629.5767 | 7787.5323 | 68417.1091
Tissue Machine Yankee Hood - Exhaust Humidity Analysis |  |  |  | Exhaust Humidity, lb water/lb da | 0.2 |  | 0.1 | 252.2762 | 2522.762 | 318064.7931 | 326949.961 | 456.071 | 283250.6769 | 145311.0938 | 744382.7788 | 381877.5544 | 1126260.3332 | 48503.6614 | 7787.5323 | 56291.1937
Enter values in blue | [6 empty] | 0.12 | 252.2762 | 2102.3017 | 318064.7931 | 272458.3008 | 417.5416 | 283250.6769 | 121092.5781 | 744382.7788 | 318231.2954 | 1062614.0742 | 40419.7178 | 7787.5323 | 48207.2501
Calculate Production Rate |  | Calculate Evaporation Rate |  |  |  |  | 0.14 | 252.2762 | 1801.9729 | 318064.7931 | 233535.6864 | 390.0205 | 283250.6769 | 103793.6384 | 744382.7788 | 272769.6817 | 1017152.4605 | 34645.4724 | 7787.5323 | 42433.0047
Reel Sp fpm | 5700 | Inlet Dryness, %Solids | 38 |  |  |  | 0.16 | 252.2762 | 1576.7263 | 318064.7931 | 204343.7256 | 369.3798 | 283250.6769 | 90819.4336 | 744382.7788 | 238673.4715 | 983056.2503 | 30314.7884 | 7787.5323 | 38102.3207
Sheet Width inch | 115 | Reel Dryness, % Solids | 96.5 |  |  |  | 0.18 | 252.2762 | 1401.5345 | 318064.7931 | 181638.8672 | 353.3258 | 283250.6769 | 80728.3854 | 744382.7788 | 212154.1969 | 956536.9757 | 26946.4786 | 7787.5323 | 34734.0109
Basis Wt lb/3000 | 9 | Lb H2O/Lb Paper | 1.5395 |  |  |  | 0.2 | 252.2762 | 1261.381 | 318064.7931 | 163474.9805 | 340.4827 | 283250.6769 | 72655.5469 | 744382.7788 | 190938.7772 | 935321.556 | 24251.8307 | 7787.5323 | 32039.363
Production, TPD | 117.9876 | H2O Evap, TPD | 181.6389 |  |  |  | 0.22 | 252.2762 | 1146.71 | 318064.7931 | 148613.6186 | 329.9746 | 283250.6769 | 66050.4972 | 744382.7788 | 173580.7066 | 917963.4854 | 22047.1188 | 7787.5323 | 29834.6511
Production, BDTPD | 114.448 | H2O Evap,lb/min | 252.2762 |  |  |  | 0.24 | 252.2762 | 1051.1509 | 318064.7931 | 136229.1504 | 321.2179 | 283250.6769 | 60546.2891 | 744382.7788 | 159115.6477 | 903498.4265 | 20209.8589 | 7787.5323 | 27997.3912
[7 empty] | 0.26 | 252.2762 | 970.2931 | 318064.7931 | 125749.985 | 313.8084 | 283250.6769 | 55888.8822 | 744382.7788 | 146875.9825 | 891258.7613 | 18655.2544 | 7787.5323 | 26442.7867
Operating Conditions |  | Results |  |  |  |  | 0.28 | 252.2762 | 900.9864 | 318064.7931 | 116767.8432 | 307.4574 | 283250.6769 | 51896.8192 | 744382.7788 | 136384.8409 | 880767.6197 | 17322.7362 | 7787.5323 | 25110.2685
Hood Exhaust Temperature, Deg F | 600 | Hood Exhaust Flows |  |  |  |  | 0.3 | 252.2762 | 840.9207 | 318064.7931 | 108983.3203 | 301.9532 | 283250.6769 | 48437.0313 | 744382.7788 | 127292.5181 | 871675.2969 | 16167.8871 | 7787.5323 | 23955.4194
Economizer Exhaust Temperature, Deg F | 300 | Water Vapour Exhaust Flow, lb/min | 252.2762 |  |  |  | 0.32 | 252.2762 | 788.3631 | 318064.7931 | 102171.8628 | 297.137 | 283250.6769 | 45409.7168 | 744382.7788 | 119336.7358 | 863719.5146 | 15157.3942 | 7787.5323 | 22944.9265
Makeup/Combustion Air Temp Deg F | 60 | Dry Air Exhaust Flow, lb/min | 1261.381 |  |  |  | 0.34 | 252.2762 | 741.9888 | 318064.7931 | 96161.7532 | 292.8875 | 283250.6769 | 42738.557 | 744382.7788 | 112316.9278 | 856699.7066 | 14265.7828 | 7787.5323 | 22053.3151
Sheet Inlet Temperature Deg F | 100 | Enthalpy - Hood WV Exhaust, BTU/MIN | 318064.7931 |  |  |  | 0.36 | 252.2762 | 700.7672 | 318064.7931 | 90819.4336 | 289.1101 | 283250.6769 | 40364.1927 | 744382.7788 | 106077.0985 | 850459.8772 | 13473.2393 | 7787.5323 | 21260.7716
Yankee Steam Pressure, psig | 100 | Enthalpy - Hood Dry Air Exhaust, BTU/MIN | 163474.9805 |  |  |  | 0.38 | 252.2762 | 663.8847 | 318064.7931 | 86039.4634 | 285.7303 | 283250.6769 | 38239.7615 | 744382.7788 | 100494.0933 | 844876.8721 | 12764.1214 | 7787.5323 | 20551.6537
Combustion Air, % Excess | 20 | Enthalpy Economizer WV Exhaust, BTU/MIN | 283250.6769 |  |  |  | 0.4 | 252.2762 | 630.6905 | 318064.7931 | 81737.4903 | 282.6885 | 283250.6769 | 36327.7734 | 744382.7788 | 95469.3886 | 839852.1674 | 12125.9153 | 7787.5323 | 19913.4477
|  | Enthalpy Economizer Dry Air Exhaust, BTU/MIN | 72655.5469 |  |  |  | 0.42 | 252.2762 | 600.6576 | 318064.7931 | 77845.2288 | 279.9364 | 283250.6769 | 34597.8795 | 744382.7788 | 90923.2272 | 835306.006 | 11548.4908 | 7787.5323 | 19336.0231
|  | Economizer Recovered, BTU/MIN | 125633.5498 |  |  |  | 0.44 | 252.2762 | 573.355 | 318064.7931 | 74306.8093 | 277.4345 | 283250.6769 | 33025.2486 | 744382.7788 | 86790.3533 | 831173.1321 | 11023.5594 | 7787.5323 | 18811.0917
Energy Cost |  | Hood Combustion Flows |  |  |  |  | 0.46 | 252.2762 | 548.4265 | 318064.7931 | 71076.0785 | 275.1501 | 283250.6769 | 31589.3682 | 744382.7788 | 83016.8597 | 827399.6385 | 10544.2742 | 7787.5323 | 18331.8065
Energy Cost, $/MMBTU | 5 | Estimated Gas Flowrate, SCFM | 340.4827 |  |  |  | 0.48 | 252.2762 | 525.5754 | 318064.7931 | 68114.5752 | 273.0561 | 283250.6769 | 30273.1445 | 744382.7788 | 79557.8238 | 823940.6026 | 10104.9295 | 7787.5323 | 17892.4618
Percent Evaporation from Air Cap Gas | 70 | Estimated Gas Flowrate, lbs/min | 15.3771 |  |  |  | 0.5 | 252.2762 | 504.5524 | 318064.7931 | 65389.9922 | 271.1296 | 283250.6769 | 29062.2188 | 744382.7788 | 76375.5109 | 820758.2897 | 9700.7323 | 7787.5323 | 17488.2646
|  | Estimated O2 Flowrate, lbs/min | 73.8101
Energy Constants |  | Estimated N2 Flowrate, lb/min | 333.0313
Heat Capacity, Dry Air, BTU/lb-DegF | 0.24 | Estimated Combustion Air Flowrate, SCFM | 5459.9648
Heat Capacity WV, BTU/lb-DegF | 0.46 | Hood Drying Energy Cost
Heat Capacity Water, BTU/lb-DegF | 1 | Est Cost - Dry Air Heating, $/yr | 190938.7772
WV Latent Heat Vaporization,1 atm | 970.3 | Est Cost of Evaporation, $/yr | 744382.7788
Natural Gas Heat of Combustion, BTU/SCF | 990 | Hood Exhaust Air Flowrates
Natural Gas Avg Molecular Weight | 17.5 | Dry Air Exhaust Flow, ACFM | 24251.8307
Molecular Weight of Air | 28.9 | Dry Air Exhaust Flow, SCFM | 16848.6403
|  | Water Vapour Exhaust Flow, ACFM | 7787.5323
|  | Water Vapour Exhaust Flow, SCFM | 5410.2856
|  | Total Exhaust Flow ACFM | 32039.363
|  | Total Exhaust Flow SCFM | 22258.9259
Yankee Steam Flows
|  | Yankee Steam, Hvap BTU/lb | 889.091
|  | Estimated Yankee Steam Consumption, lbs/hr | 9748.9634

## PID_Hood
21
PRONAMICS CONTROL INC
|  |  |  | 1261.381 | 252.2762
|  |  |  | lb/min DA | lb/min H2O
[5 empty] | 0.2 |  |  | 32039.363 | ACFM
[5 empty] | lb H2O/lb DA |  |  | 22258.9259 | SCFM
300
[5 empty] | Deg F | Room Air | 60 | Deg F
60
| 170.2413 | SCFM |  |  | 600 |  |  |  |  | Deg F | 170.2413 | SCFM
Deg F
[11 empty] | 2729.9824 | SCFM
2729.9824 | SCFM | [7 empty] | 60 |  | 36.9051 | lb/min O2
36.9051 | lb/min O2 | [7 empty] | Deg F |  | 166.5156 | lb/min N2
166.5156 | lb/min N2
|  |  | 181.6389 | TPD H2O |  | 117.9876 | TPD
|  |  | 114.448 | BDTPD Fibre |  | 3.5 | %Moisture
Economizer
WET END
DRY END
WET END BURNER
DRY END BURNER
WE COMB FAN
DE COMB FAN
EXHAUST TO ATMOSPHERE
GAS
GAS
M/U AIR
M/U AIR

## PID_Yankee
PRONAMICS CONTROL INC
| 9748.9634 | lbs/hr
|  | 100 | psig
| 9748.9634 | lbs/hr
Yankee
Opens from 50 to 100% Output
Separator Tank